## Sheet1
This information is derived from the 96Boards SoM Specification V1.0, pages 10-17, retrieved from http://static.linaro.org/assets/specifications/96BoardsComputeSoMSpecificationV1.0.pdf on 12/02/2020

Interface definition
X1
Pin	Description	Description	Pin
1	GND	GND	51			Notes:
2	GND	VDD1(IN)	52				-	USB3 TypeC Pins are MUXed with CAN0/USB2/USB_OTG0
3	BOOT_CS1	VDD1(IN)	53				-	LVDS/eDP/DSI0 ports are MUXed
4	BOOT_CS2	VDD1(IN)	54
5	BOOT_CS0	VDD1(IN)	55
6	GND	VDD1(IN)	56
7	CAN0_TX/TypeC_SBU1/GPIO	VDD1(IN)	57
8	CAN0_RX/TypeC_SBU2/GPIO	VDD1(IN)	58
9	GND	VDD1(IN)	59
10	USB2_HOST0_D_P/TypeC_CC1	VDD1(3V3)(OUT)	60
11	USB2_HOST0_D_N/TypeC_CC2	VDD1(1V8)(OUT)	61
12	GND	GPIO	62
13	CAN0_L/GPIO	SD0_CMD	63
14	CAN0_H/GPIO	SD0_CLK	64
15	UART0_TX	SD0_D0	65
16	UART0_RX	SD0_D1	66
17	SOC_POR_RST	SD0_D2	67
18	UART0_RTS/GPIO	SD0_D3	68
19	UART0_CTS/GPIO	GND	69
20	SOM_ON_RST_REQ	LVDS_VDD_EN/EDP_PWR_EN/DSI_PWR_EN	70
21	GPIO	EDP_HPD/DSI_RST	71
22	CB_PGOOD	LVDS_BKLT/EDP_BKLT/DSI_BLCTL	72
23	SOM_PGOOD	LVDS_BKLT_PWM/EDP_BKLT_PWM/DSI_VSYNC	73
24	SOM_PWR	GND	74
25	SOM_STBY_REQ	LVDS_D0_N/EDP_TX0_N/DSI0_TX0_N	75
26	GWDOG_RST	LVDS_D0_P/EDP_TX0_P/DSI0_TX0_P	76
27	SOC_PWR	GND	77
28	RTC_LICELL	LVDS_D1_N/EDP_TX1_N/DSI0_TX1_N	78
29	CB_PWR_EN	LVDS_D1_P/EDP_TX1_P/DSI0_TX1_P	79
30	SPI0_MISO	GND	80
31	SPI0_MOSI	LVDS_D2_N/EDP_TX2_N/DSI0_TX2_N	81
32	SPI0_CS0	LVDS_D2_P/EDP_TX2_P/DSI0_TX2_P	82
33	SPI0_CS1/GPIO	GND	83
34	SPI0_CLK	LVDS_CLK_N/EDP_AUX_N/DSI0_CLK_N	84
35	GND	LVDS_CLK_P/EDP_AUX_P/DSI0_CLK_P	85
36	SPI1_MISO	GND	86
37	SPI1_MOSI	LVDS_D3_N/EDP_TX3_N/DSI0_TX3_N	87
38	SPI1_CS0	LVDS_D3_P/EDP_TX3_P/DSI0_TX3_P	88
39	SPI1_CS1/GPIO	GND	89
40	SPI1_CLK	I2C0_DATA/DSI0_DATA	90
41	GND	I2C0_CLK/DSI0_SCL	91
42	USB3_HOST0_PWR	I2C1_DATA	92
43	USB3_HOST0_D_P	I2C1_CLK	93
44	USB3_HOST0_D_N	GPIO	94
45	USB3_SS0_TX_P	USB_OTG0_D_P/USB3_SS0_TX1_P	95
46	USB3_SS0_TX_N	USB_OTG0_D_N/USB3_SS0_TX1_N	96
47	GND	GND	97
48	USB3_SS0_RX_P	USB_OTG0_ID/USB3_SS0_RX1_P	98
49	USB3_SS0_RX_N	USB_OTG0_PWR/USB3_SS0_RX1_N	99
50	GND	GND	100

X2
Pin	Description	Description	Pin
1	GND	GND	51			Notes:
2	I2S1_BCLK	DSI1_CLK_P/CSI4_CLK_P	52				-	DSI1 and CSI4 are MUXed
3	I2S1_DIN	DSI1_CLK_N/CSI4_CLK_N	53				-	PCIE0 are MUXed with I2S0/SIM Card/SATA0
4	I2S1_DOUT	GND	54				-	GPIOs are MUXed with Analog Audio pins
5	I2S1_LRCLK	DSI1_D0_P/CSI4_D0_P	55
6	I2S1_MCLK	DSI1_D0_N/CSI4_D0_N	56
7	GND	GND	57
8	I2S0_BCLK/PCIE0_TX3_P	DSI1_D1_P/CSI4_D1_P	58
9	I2S0_DIN/PCIE0_TX3_N	DSI1_D1_N/CSI4_D1_N	59
10	I2S0_DOUT / /GND	GND	60
11	I2S0_LRCLK/PCIE0_RX3_P	DSI1_D2_P/CSI4_D2_P	61
12	I2S0_MCLK/PCIE0_RX3_N	DSI1_D2_N/CSI4_D2_N	62
13	GND	GND	63
14	SIM_PORT_CLK /PCIE0_TX2_P	DSI1_D3_P/CSI4_D3_P	64
15	SIM_PORT_PD /PCIE0_TX2_N	DSI1_D3_N/CSI4_D3_N	65
16	SIM_PORT_RSTB /GND	GND	66
17	SIM_PORT_SVEN/PCIE0_RX2_P	USB_OTG1_PWR	67
18	SIM_PORT_TRXD/PCIE0_RX2_N	USB_OTG1_ID	68
19	GND	USB_OTG1_D_P	69
20	PCIE0_TX0_P	USB_OTG1_D_N	70
21	PCIE0_TX0_N	GND	71
22	GND	SATA0_TX_P/PCIE0_TX1_P	72
23	PCIE0_RX0_P	SATA0_TX_N/PCIE0_TX1_N	73
24	PCIE0_RX0_N	GND	74
25	GND	SATA0_RX_P/PCIE0_RX1_P	75
26	PCIE0_CLK_P	SATA0_RX_N/PCIE0_RX1_N	76
27	PCIE0_CLK_N	GND	77
28	PCIE0_PWR_EN	SATA0_PWR_EN/PCIE0_WAKE	78
29	PCIE0_RST	GPIO/TS_Y_P/GND	79
30	GND	GPIO/TS_X_N/SPKN	80
31	ETH0_MDI0_P	GPIO/TS_Y_N/SPKP	81
32	ETH0_MDI0_N	GPIO/TS_X_P/GND	82
33	GND	GPIO/MIC1_IN	83
34	ETH0_MDI1_P	GPIO/ADC/MIC2_IN	84
35	ETH0_MDI1_N	GPIO/GND	85
36	GND	GPIO/HPL	86
37	ETH0_MDI2_P	GPIO/HP_SENS	87
38	ETH0_MDI2_N	GPIO/HPR	88
39	GND	GND	89
40	ETH0_MDI3_P	I2C4_CLK	90
41	ETH0_MDI3_N	I2C4_DATA	91
42	GND	USB3_HOST1_D_P	92
43	ETH0_VREF	USB3_HOST1_D_N	93
44	ETH0_LINK_ACT/LED_GREEN	USB3_HOST1_PWR	94
45	ETH0_LINK100/LED_YELLOW	USB3_SS1_TX_P	95
46	ETH0_LINK1000/DSI1_BLCTL/CSI4_MCLK/ADC	USB3_SS1_TX_N	96
47	GND	GND	97
48	DSI1_RST/CSI4_RST/ADC/AUDIO_MIPI_CLK	USB3_SS1_RX_P	98
49	DSI1_VSYNC/CSI4_PWDN/ADC/AUDIO_MIIPI_DAT	USB3_SS1_RX_N	99
50	GND	GND	100

X3
Pin	Description	Description	Pin
1	GND	GND	51			Notes:
2	CSI0_D2_P	CSI0_C_P	52				-	CSI and DSI can be MUXed
3	CSI0_D2_N	CSI0_C_N	53					Fun1: CSI0*4Lanes+CSI1*2Lanes+CSI2*2Lanes+CSI3*2Lanes
4	GND	GND	54					Fun2:CSI0*4Lanes+CSI2*2Lanes+CSI3*4Lanes
5	CSI0_D3_P	CSI0_D1_P	55					Fun3:CSI0*4Lanes+DSI2*2Lanes+CSI3*4Lanes
6	CSI0_D3_N	CSI0_D1_N	56
7	GND	GND	57
8	CSI1_D0_P/CSI3_D3_P	CSI0_D0_P	58
9	CSI1_D0_N/CSI3_D3_N	CSI0_D0_N	59
10	GND	GND	60
11	CSI1_D1_P/CSI3_D2_P	HDMI0_D2_P	61
12	CSI1_D1_N/CSI3_D2_N	HDMI0_D2_N	62
13	GND	GND	63
14	CSI3_C_P	HDMI0_D1_P	64
15	CSI3_C_N	HDMI0_D1_N	65
16	GND	GND	66
17	CSI3_D1_P	HDMI0_CLK_P	67
18	CSI3_D1_N	HDMI0_CLK_N	68
19	GND	GND	69
20	CSI3_D0_P	HDMI0_D0_P	70
21	CSI3_D0_N	HDMI0_D0_N	71
22	GND	GND	72
23	CSI2_D0_P/DSI2_D0_P	HDMI0_DDC_SCL	73
24	CSI2_D0_N/DSI2_D0_N	HDMI0_DDC_SDA	74
25	GND	HDMI0_CEC	75
26	CSI2_D1_P/DSI2_D1_P	HDMI0_HPD	76
27	CSI2_D1_N/DSI2_D1_N	ETH1_VREF	77
28	GND	ETH1_LINK_ACT/LED_GREEN	78
29	CSI2_C_P/DSI2_C_P	ETH1_LINK100/LED_YELLOW	79
30	CSI2_C_N/DSI2_C_N	ETH1_LINK1000/CSI2_PWDN/DSI2_BL / CTL	80
31	GND	GND	81
32	CSI2_SDA/DSI2_D2_P	ETH1_MDI0_P	82
33	CSI2_SCL/DSI2_D2_N	ETH1_MDI0_N	83
34	GND	GND	84
35	CSI2_MCLK/DSI2_D3_P	ETH1_MDI1_P	85
36	CSI2__RST/DSI2_D3_N	ETH1_MDI1_N	86
37	GND	GND	87
38	CSI1_C_P	ETH1_MDI2_P	88
39	CSI1_C_N	ETH1_MDI2_N	89
40	GND	GND	90
41	CSI1_RST	ETH1_MDI3_P	91
42	CSI1_MCLK	ETH1_MDI3_N	92
43	CSI1_SCL	GND	93
44	CSI1_SDA	CSI3_SCL	94
45	CSI0_SDA	CSI3_SDA	95
46	CSI0_SCL	CSI3_MCLK	96
47	CSI0_MCLK	CSI3_RST/GPIO	97
48	CSI0_RST	CSI3_PWDN/GPIO	98
49	CSI0_PWDN/GPIO	CSI1_PWDN/GPIO	99
50	GND	GND	100

X4
Pin	Description	Description	Pin
1	GND	GND	51			Notes:
2	USB3_HOST2_D_P	PCIE2_TX1_P	52				-	GPIO and SPI3 are MUXed
3	USB3_HOST2_D_N	PCIE2_TX1_N	53				-	GPIO/UHSI/SD Card are MUXed
4	USB3_HOST2_PWR	GND	54				-	I2C4/I2C3 and SPI2 are MUXed
5	USB3_SS2_TX_P	PCIE2_RX1_P	55				-	UART2 and GPIO/CAN are MUXed
6	USB3_SS2_TX_N	PCIE2_RX1_N	56				-	SATA1 and I2S3 are MUXed
7	GND	GND	57
8	USB3_SS2_RX_P	PCIE2_TX2_P	58
9	USB3_SS2_RX_N	PCIE2_TX2_N	59
10	USB3_SS2_CC1/GPIO	GND	60
11	USB3_SS2_CC2/GPIO	PCIE2_RX2_P	61
12	GND	PCIE2_RX2_N	62
13	SATA1_TX_P/I2S3_BCLK/GPIO	GND	63
14	SATA1_TX_N/I2S3_DIN/GPIO	PCIE2_TX3_P	64
15	GND/I2S3_DOUT/GPIO	PCIE2_TX3_N	65
16	SATA1_RX_P/I2S3_LRCLK/GPIO	GND	66
17	SATA1_RX_N/I2S3_MCLK/GPIO	PCIE2_RX3_P	67
18	GND	PCIE2_RX3_N	68
19	SATA1_PWR_EN/GPIO	GND	69
20	GPIO/ADC1	PCIE2_TX0_P	70
21	GPIO/ADC2	PCIE2_TX0_N	71
22	GPIO/ADC3	GND	72
23	GPIO/SPI3_MISOI	PCIE2_RX0_P	73
24	GPIO/SPI3_MOSI	PCIE2_RX0_N	74
25	GPIO/SPI3_CS	GND	75
26	GPIO/SPI3_SCLK	PCIE2_CLK_P	76
27	UART1_TX	PCIE2_CLK_N	77
28	UART1_RX	PCIE2_PWR_EN	78
29	GND	PCIE2_RST	79
30	GND	PCIE2_WAKE	80
31	GND	GND	81
32	GND	USB2_HOST2_D_P	82
33	GND	USB2_HOST2_D_N	83
34	VDD2(IN)	GND	84
35	VDD2(IN)	GPIO/UHSII_RCLK_P/SD1_CMD	85
36	VDD2(IN)	GPIO/UHSII_D0_N/SD1_D0	86
37	VDD2(IN)	GPIO/UHSII_D0_P/SD1_CLK	87
38	VDD2(IN)	GPIO/UHSII_D1_N/SD1_D1	88
39	VDD2(IN)	GPIO/UHSII_D1_PS/SD1_D2	89
40	VDD2(IN)	GPIO/UHSII_RCLK_N/SD1_D3	90
41	VDD2(IN)	GND/SD1_DET	91
42	VDD2(IN)	I2C4_DATA/SPI2_CS	92
43	VDD2(IN)	I2C4_CLK/SPI2_SCLK	93
44	VDD2(IN)	I2C3_DATA/SPI2_MISO/GPIO	94
45	VDD2(IN)	I2C3_CLK/SPI2_MOSI/GPIO	95
46	GND	CAN1_L	96
47	UART2_TX	CAN1_H	97
48	UART2_RX	CAN2_TX/GPIO/SD1_VDD	98
49	GPIO/UART2_CTS	CAN2_RX/UART2_RTS/GPIO	99
50	GND	GND	100

## X1
X1
Pin	Name	Group	Type
1	GND	GND	Power			Notes:
2	GND	GND	Power				-	USB3 TypeC Pins are MUXed with CAN0/USB2/USB_OTG0
3	BOOT_CS1	BOOT	Input				-	LVDS/eDP/DSI0 ports are MUXed
4	BOOT_CS2	BOOT	Input
5	BOOT_CS0	BOOT	Input
6	GND	GND	Power
7	CAN0_TX/TypeC_SBU1/GPIO	CAN0	Output
8	CAN0_RX/TypeC_SBU2/GPIO	CAN0	Input
9	GND	GND	Power
10	USB2_HOST0_D_P/TypeC_CC1	USB2_H_0	I/O
11	USB2_HOST0_D_N/TypeC_CC2	USB2_H_0	I/O
12	GND	GND	Power
13	CAN0_L/GPIO	CAN0	I/O
14	CAN0_H/GPIO	CAN0	I/O
15	UART0_TX	UART0	Output
16	UART0_RX	UART0	Input
17	SOC_POR_RST	MGMT	Input			Active Low
18	UART0_RTS/GPIO	UART0	Output
19	UART0_CTS/GPIO	UART0	Input
20	SOM_ON_RST_REQ	MGMT	Passive
21	GPIO	GEN	I/O
22	CB_PGOOD	MGMT	Input
23	SOM_PGOOD	MGMT	Output
24	SOM_PWR	MGMT	Input
25	SOM_STBY_REQ	MGMT	Output
26	GWDOG_RST	MGMT	Input
27	SOC_PWR	MGMT	Input
28	RTC_LICELL	GEN	Input
29	CB_PWR_EN	MGMT	Output
30	SPI0_MISO	SPI0	Input
31	SPI0_MOSI	SPI0	Output
32	SPI0_CS0	SPI0	Output
33	SPI0_CS1/GPIO	SPI0	I/O
34	SPI0_CLK	SPI0	Output
35	GND	GND	Power
36	SPI1_MISO	SPI1	Input
37	SPI1_MOSI	SPI1	Output
38	SPI1_CS0	SPI1	Output
39	SPI1_CS1/GPIO	SPI1	I/O
40	SPI1_CLK	SPI1	Output
41	GND	GND	Power
42	USB3_HOST0_PWR	USB3_H_0	Output
43	USB3_HOST0_D_P	USB3_H_0	I/O
44	USB3_HOST0_D_N	USB3_H_0	I/O
45	USB3_SS0_TX_P	USB3_H_0	Output
46	USB3_SS0_TX_N	USB3_H_0	Output
47	GND	GND	Power
48	USB3_SS0_RX_P	USB3_H_0	Input
49	USB3_SS0_RX_N	USB3_H_0	Input
50	GND	GND	Power
51	GND	GND	Power
52	VDD1(IN)	VDD	Power
53	VDD1(IN)	VDD	Power
54	VDD1(IN)	VDD	Power
55	VDD1(IN)	VDD	Power
56	VDD1(IN)	VDD	Power
57	VDD1(IN)	VDD	Power
58	VDD1(IN)	VDD	Power
59	VDD1(IN)	VDD	Power
60	VDD1(3V3)(OUT)	PWROUT	Output
61	VDD1(1V8)(OUT)	PWROUT	Output
62	GPIO	GEN	I/O
63	SD0_CMD	SD0	I/O
64	SD0_CLK	SD0	Output
65	SD0_D0	SD0	I/O
66	SD0_D1	SD0	I/O
67	SD0_D2	SD0	I/O
68	SD0_D3	SD0	I/O
69	GND	GND	Power
70	LVDS_VDD_EN/EDP_PWR_EN/DSI_PWR_EN	eDP	Output
71	EDP_HPD/DSI_RST	eDP	Input
72	LVDS_BKLT/EDP_BKLT/DSI_BLCTL	eDP	Output
73	LVDS_BKLT_PWM/EDP_BKLT_PWM/DSI_VSYNC	eDP	Output
74	GND	GND	Power
75	LVDS_D0_N/EDP_TX0_N/DSI0_TX0_N	eDP	Output
76	LVDS_D0_P/EDP_TX0_P/DSI0_TX0_P	eDP	Output
77	GND	GND	Power
78	LVDS_D1_N/EDP_TX1_N/DSI0_TX1_N	eDP	Output
79	LVDS_D1_P/EDP_TX1_P/DSI0_TX1_P	eDP	Output
80	GND	GND	Power
81	LVDS_D2_N/EDP_TX2_N/DSI0_TX2_N	eDP	Output
82	LVDS_D2_P/EDP_TX2_P/DSI0_TX2_P	eDP	Output
83	GND	GND	Power
84	LVDS_CLK_N/EDP_AUX_N/DSI0_CLK_N	eDP	Output
85	LVDS_CLK_P/EDP_AUX_P/DSI0_CLK_P	eDP	Output
86	GND	GND	Power
87	LVDS_D3_N/EDP_TX3_N/DSI0_TX3_N	eDP	Output
88	LVDS_D3_P/EDP_TX3_P/DSI0_TX3_P	eDP	Output
89	GND	GND	Power
90	I2C0_DATA/DSI0_DATA	i2c0	I/O
91	I2C0_CLK/DSI0_SCL	i2c0	Output
92	I2C1_DATA	i2c1	I/O
93	I2C1_CLK	i2c1	Output
94	GPIO	GEN	I/O
95	USB_OTG0_D_P/USB3_SS0_TX1_P	USB_OTG0	Output
96	USB_OTG0_D_N/USB3_SS0_TX1_N	USB_OTG0	Output
97	GND	GND	Power
98	USB_OTG0_ID/USB3_SS0_RX1_P	USB_OTG0	Output
99	USB_OTG0_PWR/USB3_SS0_RX1_N	USB_OTG0	Output
100	GND	GND	Power

## X2
X2
Pin	Name	Group	Type
1	GND	GND	Power			Notes:
2	I2S1_BCLK	I2S1	Output				-	DSI1 and CSI4 are MUXed
3	I2S1_DIN	I2S1	Input				-	PCIE0 are MUXed with I2S0/SIM Card/SATA0
4	I2S1_DOUT	I2S1	Output				-	GPIOs are MUXed with Analog Audio pins
5	I2S1_LRCLK	I2S1	Output
6	I2S1_MCLK	I2S1	Output
7	GND	GND	Power
8	I2S0_BCLK/PCIE0_TX3_P	I2S0	Output
9	I2S0_DIN/PCIE0_TX3_N	I2S0	Input
10	I2S0_DOUT / /GND	I2S0	Output
11	I2S0_LRCLK/PCIE0_RX3_P	I2S0	Output
12	I2S0_MCLK/PCIE0_RX3_N	I2S0	Output
13	GND	GND	Power
14	SIM_PORT_CLK /PCIE0_TX2_P	PCIE0	Input
15	SIM_PORT_PD /PCIE0_TX2_N	PCIE0	Output
16	SIM_PORT_RSTB /GND	PCIE0	Input
17	SIM_PORT_SVEN/PCIE0_RX2_P	PCIE0	Input
18	SIM_PORT_TRXD/PCIE0_RX2_N	PCIE0	I/O
19	GND	GND	Power
20	PCIE0_TX0_P	PCIE0	Output
21	PCIE0_TX0_N	PCIE0	Output
22	GND	GND	Power
23	PCIE0_RX0_P	PCIE0	Input
24	PCIE0_RX0_N	PCIE0	Input
25	GND	GND	Power
26	PCIE0_CLK_P	PCIE0	Output
27	PCIE0_CLK_N	PCIE0	Output
28	PCIE0_PWR_EN	PCIE0	Input
29	PCIE0_RST	PCIE0	Output
30	GND	GND	Power
31	ETH0_MDI0_P	ETH0	I/O
32	ETH0_MDI0_N	ETH0	I/O
33	GND	GND	Power
34	ETH0_MDI1_P	ETH0	I/O
35	ETH0_MDI1_N	ETH0	I/O
36	GND	GND	Power
37	ETH0_MDI2_P	ETH0	I/O
38	ETH0_MDI2_N	ETH0	I/O
39	GND	GND	Power
40	ETH0_MDI3_P	ETH0	I/O
41	ETH0_MDI3_N	ETH0	I/O
42	GND	GND	Power
43	ETH0_VREF	ETH0	Passive
44	ETH0_LINK_ACT/LED_GREEN	ETH0	Output
45	ETH0_LINK100/LED_YELLOW	ETH0	Output
46	ETH0_LINK1000/DSI1_BLCTL/CSI4_MCLK/ADC	ETH0	Output
47	GND	GND	Power
48	DSI1_RST/CSI4_RST/ADC/AUDIO_MIPI_CLK	DSI1	Output
49	DSI1_VSYNC/CSI4_PWDN/ADC/AUDIO_MIIPI_DAT	DSI1	Output
50	GND	GND	Power
51	GND	GND	Power
52	DSI1_CLK_P/CSI4_CLK_P	DSI1	Output
53	DSI1_CLK_N/CSI4_CLK_N	DSI1	Output
54	GND	GND	Power
55	DSI1_D0_P/CSI4_D0_P	DSI1	I/O
56	DSI1_D0_N/CSI4_D0_N	DSI1	I/O
57	GND	GND	Power
58	DSI1_D1_P/CSI4_D1_P	DSI1	I/O
59	DSI1_D1_N/CSI4_D1_N	DSI1	I/O
60	GND	GND	Power
61	DSI1_D2_P/CSI4_D2_P	DSI1	I/O
62	DSI1_D2_N/CSI4_D2_N	DSI1	I/O
63	GND	GND	Power
64	DSI1_D3_P/CSI4_D3_P	DSI1	I/O
65	DSI1_D3_N/CSI4_D3_N	DSI1	I/O
66	GND	GND	Power
67	USB_OTG1_PWR	USB_OTG_1	Output
68	USB_OTG1_ID	USB_OTG_1	Input
69	USB_OTG1_D_P	USB_OTG_1	Output
70	USB_OTG1_D_N	USB_OTG_1	Output
71	GND	GND	Power
72	SATA0_TX_P/PCIE0_TX1_P	SATA0	Output
73	SATA0_TX_N/PCIE0_TX1_N	SATA0	Output
74	GND	GND	Power
75	SATA0_RX_P/PCIE0_RX1_P	SATA0	Input
76	SATA0_RX_N/PCIE0_RX1_N	SATA0	Input
77	GND	GND	Power
78	SATA0_PWR_EN/PCIE0_WAKE	SATA0	Output
79	GPIO/TS_Y_P/GND	GPIO	I/O
80	GPIO/TS_X_N/SPKN	GPIO	I/O
81	GPIO/TS_Y_N/SPKP	GPIO	I/O
82	GPIO/TS_X_P/GND	GPIO	I/O
83	GPIO/MIC1_IN	GPIO	I/O
84	GPIO/ADC/MIC2_IN	GPIO	I/O
85	GPIO/GND	GPIO	I/O
86	GPIO/HPL	GPIO	I/O
87	GPIO/HP_SENS	GPIO	I/O
88	GPIO/HPR	GPIO	I/O
89	GND	GND	Power
90	I2C4_CLK	I2C4	Output
91	I2C4_DATA	I2C4	I/O
92	USB3_HOST1_D_P	USB3_H_1	I/O
93	USB3_HOST1_D_N	USB3_H_1	I/O
94	USB3_HOST1_PWR	USB3_H_1	Output
95	USB3_SS1_TX_P	USB3_H_1	Output
96	USB3_SS1_TX_N	USB3_H_1	Output
97	GND	GND	Power
98	USB3_SS1_RX_P	USB3_H_1	Input
99	USB3_SS1_RX_N	USB3_H_1	Input
100	GND	GND	Power